## Sensor Polling
Sensor | Fire Sensor | Gas Leak Sensor | Water Leak Sensor | Fire Security Ctrl | Gas Valve Ctrl | Water Valve Ctrl
Values | 0 | 0 | 0 | 0 | 0 | 0
| 0 | 0 | 1 | 0 | 0 | 1
| 0 | 1 | 0 | 0 | 1 | 0
| 0 | 1 | 1 | 0 | 1 | 1
| 1 | 0 | 0 | 1 | 1 | 0
| 1 | 0 | 1 | 1 | 0 | 1
| 1 | 1 | 0 | 1 | 1 | 0
| 1 | 1 | 1 | 1 | 1 | 1
ΘΕΩΡΗΣΕΙΣ
1) Θεωρώ ότι το ντεπόζιτο νερού για την πυρόσβεση φωτιάς είναι ξεχωριστό από την κεντρική παροχή νερού
2) Κατά την ανίχνευση φωτιάς θα πρέπει να κλείνει και η βαλβίδα των εύφλεκτων αερίων για την αποφυγή έκρηξης.

## μController
Board | Κόστος | Processor | Clock Speed | Flash Memory | RAM | Analog Inputs | GPIO | Form Factor (in.)
Arduino Uno - R3 | $27,60 | ATmega328P | 16MHz | 32KB | 2KB | 6 | 20 | 2.7 x 2.1
Arduino Uno - R3 SMD | $26,30 | ATmega328P | 16MHz | 32KB | 2KB | 6 | 20 | 2.7 x 2.1
Arduino Pro Mini - 3V/8MHz | $10,95 | ATmega328P | 8MHz | 32KB | 2KB | 8 | 22 | 1.3 x 1.7
Arduino Mega 2560 R3 | $48,40 | ATmega2560 | 16MHz | 256KB | 8KB | 16 | 54 | 4.0 x 2.1
Arduino Nano | $23,45 | ATmega328P | 16MHz | 32KB | 2KB | 6 | 20 | 0.7 x 1.8

## Fire Sensor
Type of Sensor | Κόστος | Name | Responsivity Time (ms) | Sensitivity Distance | Comments
Ultraviolet (UV) Flame Detectors. | $5,95 | VEML6075 | 50 | ~15 m | Good for Houses with Big Rooms, but in general it is a bit Overkill
Infrared (IR) Flame Detectors | $3,99 | KY-026 | 1000 | 1-3 m | Creats Some False Alarms + Great for Home Use, Cheap
Ultraviolet/Infrared (UV/IR) Flame Detectors | $9,94 | VEML6075 + KY-026 | min 50, max 1000 | 1 - 15 m | Good for Houses with Big Rooms and Small Spaces, definetely Overkill

## Gas Leak Sensor
Type of Sensor | Κόστος | Name | Responsivity Time (s) | Comments
Gas Sensor Detection Module | $6,47 | ZP13 | <20 | Detects Propane
Gas Sensor Module | $4,31 | MQ-8 H2 | <20 | Detects Hydrogen-containing Gas (Combustible Gases)
Gas Sensor Module | $12,99 | MQ-9 CO | <20 | Detects Flammable CO

## Water Leak Sensor
Type of Sensor | Κόστος | Name | Water Detection Area | Operating Humidity | Comments
Water Leak (or Level) Sensor | $4,99 | ‎HALJIA | 40mm X 16mm (640mm^2) | 10%-90% | Great Overall